## BOM
Switch Adapted Remote-Controlled Car |  | Total Cost | Total Print time (hr) | Total filament (g)
Version: V1.0 | Date Created: 11/22/2022 | 30.3461 | 0 | 0
Commercial Parts:
Part type (Electrical. Mechanical, Sanitization, ect) | Part Name | Quantity Needed | Pkg Quantity | Price per package | Price per Unit | Price for qty needed |  | Link
Remote Controlled Cartoon Car | ‎B00N3HL6F0 | 1 | 1 | 21.99 | 21.99 | 21.99 |  | https://www.amazon.ca/dp/B00N3HL6F0
3.5 mm mono jack | CP-3502MJ-ND | 2 | 1 | 2.35 | 2.35 | 4.7 |  | https://www.digikey.ca/short/pq1d1z
Wire - 22 AWG or similar (units are in m) |  | 0.4 | 47.5 | 23.88 | 0.50274 | 0.20109 |  | https://www.amazon.ca/dp/B0791BNDY2?ref_=cm_sw_r_cp_ud_dp_W6K1N0CKE81T7XSZ4AW2
Ceramic capacitors 10 nF (or 10000 pF, ID 103) | BC1108CT-ND | 2 | 1 | 0.34 | 0.34 | 0.68 | *less if ordering bulk | https://www.digikey.ca/en/products/detail/vishay-beyschlag-draloric-bc-components/K102K15X7RH5TL2/286562
AA batteries |  | 5 | 20 | 11.1 | 0.555 | 2.775
3D Printed Parts ESTIMATED PRICING USING 1KG ROLL COST: | 25
Part | Description | Quantity Needed | TOTAL Mass (g) | Estimated Price | Print Time (Min) | Link
N/A |  |  |  | 0
0
0
|  |  | Total Print Cost: | 0
Tools for Assembly
Drill with 1/4" drill bit
Small Phillips screwdriver
Flush cutters
Wire strippers
Soldering iron and solder
Permanent marker
Alternatives (if there are other sources for some parts link them below)
Part and description | Link
Wire - any individual hookup wire near 22 AWG - can be purchased online or at local electronics store
Ceramic capacitors 1000 pF | https://www.digikey.ca/en/products/detail/vishay-beyschlag-draloric-bc-components/K102K15X7RH5TL2/286562
Remote Contolled Cartoon Car **Not guaranteed instructions will match perfectly** | https://www.amazon.ca/Haktoys-Cartoon-Headlights-Learning-Toddlers/dp/B01M6WYCXM
Remote Contolled Cartoon Car - 2 pack **Not guaranteed instructions will match perfectly** | https://www.amazon.ca/Prextex-Cartoon-Different-Frequencies-Together/dp/B01CIWDDMO